## Maintenance Only Checklist
Design Guidelines - Maintenance Only Project Checklist
| INSTRUCTIONS: Tax-exemption only projects are encourged to fill out this checklist but are not required to submit it. Projects receiving City subsidy will complete this checklist and submit to their HPD PM prior to bidding. |  | Symbol Legend v Measure satisfies LL97 Article 321 PECM pathway. Refer to DOB's Article 321 filing guide.
# | Section / Criteria | Guidance | Notes | Response | Comments
- | HPD Project ID
- | Building Address
1 | CORE STANDARDS
1.1 | Third Party certification is not required for Mod Rehabs. | N/A |  | N/A
1.2 | All projects must submit an LL97 Compliance Tab from the IPNA demonstrating how subject buildings will meet the appropriate LL97 compliance requirements. | DOB Requirement
| For buildings subject to Article 321 (The Prescriptive Pathway), buildings may choose to implement all applicable Prescriptive Energy Conservation Mesures. | DOB Requirement | Projects subject to LL97 that are not already in compliance are strongly encouraged to integrate LL97 compliance into scope. Refer to HPD Local Law 97 Guidance for Affordable Housing.
| For buildings subject to Article 320.3.9 (The 2035 Pathway), design should meet or exceed the 2035 GHG emissions limits by 2035. | DOB Requirement
1.4 | Is electrification required for heating, hot water or appliances? | Not Required |  | N/A
2 | RESILIENCY
2.1.a | Has project submitted the Flood & Heat Hazard Exposure Tab as part of the IPNA process or, for IPNA that pre-dates the 2022 IPNA release, a standalone version of the Tab? | Required
2.2 | Flooding & Stormwater
2.2.a | Construction disturbs 20,000 sf or more of soil or creates 5,000 sf or more new impervious surface and will submit DEP Stormwater Construction Permits. | DEP Requirement | Refer to DEP guidance | N/A
- | Is the site defined as flood-prone? If yes, respond to 2.2.b - 2.2.k | Required | Review Design Guidelines, Section 2, for the definition of flood-prone site.
2.2.b | All new HVAC and new critical equipment will be elevated above the 2050s sea-level-rise-adjusted Design Flood Elevation (SLR-adjusted DFE) or above grade as determined by a qualified engineer. | Required when new | Project may comply with either 2.2b or 2.2c where applicable.
2.2.c | For new HVAC and new critical equipment that cannot be elevated, encapsulate equipment and/or dry flood-proof the flood-prone space to or above the level of the 2050s SLR-adjusted DFE or above the level of anticipated flash flooding as determined by a qualified engineer | Required when new | Project may comply with either 2.2b or 2.2c where applicable. 'Critical Equipment' includes HVAC systems, water heaters, fuel storage tanks, fire-suppression sprinkler controls, elevator machine rooms, electrical panels and switch gear, backup generators, and other emergency backup systems, alarm controls and components, energy management systems, telecommunications equipment, electric and gas meters, utility shut-off switches
2.2.d | New residential units will be constructed in accordance to the 2050s SLR-adjusted DFE, or above grade for stormwater flood-prone sites. | N/A | Not applicable to Maintenance-Only | N/A
2.2.e | Backwater valves with containment tanks and/or ejector pumps will be installed in the lowest level of the building. | Recommended | Strongly recommended for projects with a history of flooding.
2.2.f | New finishes in flood-prone spaces will use flood-resistant construction and materials that can withstand flooding. | Required when new
2.2.g | If applicable, and where possible, flood vents will be installed. | Recommended
2.2.h | All new paving or hardscaping will use open-grid or permeable pavement and will be sloped away from the building. To the extent possible, minimize paved surfaces in favor of native species/drought-tolerant planted areas. | Required when new
2.2.i | Permanent signage in buildings and flood disclosure information on resident leases notifying residents of potential flood risk will be provided. Resources to residents will be provided including encouraging them to enroll in NotifyNYC and creating an emergency plan. | Required
2.2.j | Flood insurance for the property will be procured. | Required
2.2.k | Building complies with Design Guidelines Appendix G, if applicable | External Requirement
2.3 | Extreme Heat
2.3.a | Rehab does not include air conditioning and will provide dedicated outlet and circuit to enable air conditioning in every habitable room in each dwelling unit. See section 3.2 for cooling requirements. | Recommended | Strongly recommended if doing in-unit work and outlets are not present
2.3.b | In Senior Housing and in all dedicated Senior Dwelling units, ENERGY STAR rated air conditioner to all habitable rooms in each dwelling unit will be provided by owners. | Recommended | Recommended if doing in-unit work. Include at least 1 air conditioner per unit.
2.3.c | Building does not include in-unit air conditioning but includes (or can accommodate) a common/ community space that will provide highly-efficient air conditioning accessible to residents during heat waves. | Required when applicable, see note | Required for Senior Housing that doesn't include owner-provided in-unit cooling and that includes a common/ community space
2.3.d | Scope includes a cool roof or a cool roof coating | N/A | See section 4.1e | N/A
2.3.e | Hardscaping will be minimized in favor of native species/drought-tolerant planted areas or open grid pavement. | Required when new
3 | HEATING, VENTILATION & AIR CONDITIONING
3.1 | Heating Systems
3.1.a | If project is on oil/ electric resistance heating or located in a flood-prone site, AND insulation and windows meet/ will meet 2020 NYCECC requirements, convert those heating system to high-performance electric equipment meeting the performance standards outlined in Design Guidelines Appendix A. | Not Required |  | N/A
3.1.b | Heating systems and equipment are being replaced but not required to be electric, and will be replaced with non-electric system compliant with Design Guidelines Appendix A. System will be right-sized using a Cold-Start or Equivalent Direct Radiation (EDR) method, reduce energy use by at least 10%, and not use oil as a source of fuel. | Required when new | Refer to Appendix A of the Design Guidelines. Installation of new oil-fired equipment is prohibited, and under no conditions may #4 oil be used as a primary or backup fuel
v 3.1.c | Heating Systems are not being replaced and will implement the following measures: | -
| Be repaired/upgraded to meet the performance requirements in Design Guidelines Appendix A. | Recommended
| Balance the system, ensure pumps are correctly sized, and install pressure-independent control valves at each terminal unit to provide both temperature and flow control. | Recommended
| Adjust temperature set points to reflect appropriate space occupancy and facility requirements. | Required when applicable, see note | Required when doing work on heating system. This measure will satisfy LL97 PECM Pathway.
| Repair all visible and accessible heating systems leaks. | Required | This measure will satisfy LL97 PECM Pathway.
| Perform heating system maintenance, including but not limited to ensuring that system component parts are clean and in good operating condition. Refer to AMEEP Program manual for details. | Required | This measure will satisfy LL97 PECM Pathway.
| Insulate all new and exposed heating/ hot water piping and uninsulated service hot water tanks to current NYCECC requirements or to the extent that space allows. | Required when applicable, see note | Required when doing work on heating system. This measure will satisfy LL97 PECM Pathway.
| Install indoor and outdoor heating system sensors and boiler controls. Sensor must be installed in a minuimum of 25% of apartments on various floors and at the end of each branch line, and must allow remote access and web-based monitoring. | Required when applicable, see note | Required when doing work on heating system. This measure will satisfy LL97 PECM Pathway.
| Install or upgrade master venting at the ends of all supply mains, large horizontal pipes, vertical pipes and tops of risers. | Required when applicable, see note | Required when doing work on heating system. This measure will satisfy LL97 PECM Pathway.
| Upgrade all steam traps to be in working order. | Required when applicable, see note | Required when doing work on heating system. This measure will satisfy LL97 PECM Pathway.
3.2 | Cooling
3.2.b | All air conditioning meets the efficiency criteria in Design Guidelines Appendix A or, for window or wall air conditioners, the unit will be ENERGY STAR rated or equivalent, and installed in a tightly fitting surround, air-sealed, and provided with seasonal covers or winter storage of units at the request of residents | Required when applicable, see note | Required when new and provided by owner.
3.3 | Thermostats & Controls
v 3.3.a | Project includes individual temperature controls in each apartment. One from the three items below will be applicable: | Required when applicable, see note | Required when doing work on heating system that includes in-unit work. Measure will satisfy LL97 PECM Pathway. Refer to design guidelines, criterion 3.3.a for full language.
| Steam Systems, 2-pipe systems: TRVs and orifice plates in 70% of apartments and all common areas or smart radiator enclosure with temperature controls. | Required when applicable, see note
| Hydronic system - Controllor with outdoor temperature reset and warm weather shut-down, electric thermostat connected to fan, or zone controls. | Required when applicable, see note
| Heat Pump Systems - Permanently wall-mounted programmable thermostats with pre-programmed setbacks and set-point limits & easy to read instructions. | Required when applicable, see note
3.4 | Domestic Hot Water System
3.4.a | Domestic Hot Water (DHW) system is being replaced in buildings < 7 stories currently using oil or electric resistance as a primary heating source, or where equipment is located in the basement or cellar in a flood-prone area, and will be replaced with a high-performance electric DHW system as required. | Required when new | Project may comply with either 3.4a or 3.4b where applicable.
3.4.b | DHW system does not require electrification and will be replaced with high performance non-electric DHW systems meeting the performance standards outlined in Design Guidelines Appendix A | Required when new | Project may comply with either 3.4a or 3.4b where applicable.
v 3.4.c | DHW system is not being replaced and will perform maintenance, including ensuring that system component parts are clean and in good and operating condition. | Required | The measure will satisfy LL97 PECM Pathway.
v 3.4.d | All new and accessible uninsulated heating/hot water piping and uninsulated service hot water tanks will be insulated to current NYCECC requirements. | Required when applicable, see note | Required when doing work on DHW system. The measure will satisfy LL97 PECM Pathway.
3.5 | Ventilation
3.5.a | Keeping existing ventilation system, which will be cleaned, sealed, balanced, and tested to ensure code-compliant airflows, and right-size rooftop fans. | Required when applicable, see note | Required if ventilation is in scope.
v3.5.b | Timers, delay-off switches, or occupancy/humidistat sensors to local exhaust fans designed to provide intermittent ventilation will be installed. | Required when applicable, see note | Required if exhaust fans are in scope. Measure will satisfy the LL97 PECM pathway.
3.5.c | Projects relying on code-compliant natural ventilation are ensuring that all windows and openings required for ventilation are fully operable. | Required when applicable, see note | Required when doing in-unit work
3.5.d | Window screens to at least one operable window in each habitable space will be installed. | Recommended. Required when applicable, see note. | Required for new windows
3.5.e | Ventilation ductwork will be sealed and protected during construction to prevent the migration of dust and debris into apartments. | N/A |  | N/A
3.5.f | Resident provided with the "Ensuring Safe Ventilation" flyer. | Required | Refer to 'Resident Resources' on the HPD Sustainability webpage
3.6 | System Testing & Commissioning
3.6.a | HVAC and DHW systems repaired or installed during rehab will be commissioned per the functional testing via the National HVAC Functional Testing Checklist, using the most current Energy Star Multifamily new Construction version available. | Required when applicable, see note | Required when new or repaired equipment. ESMFNC National HVAC Functional Testing Checklist
3.6.b | All Envelope scope items repaired or installed during rehab will be verified per the National Rater Field Checklist, using the most current Energy Star MFNC available. | Required when applicable, see note | Required when new or repaired equipment. ESMFNC National Rater Field Checklist
4 | ENVELOPE & ENERGY EFFICIENCY |  | Covered in 2020EGC NYC Overlay
4.1 | Building Envelope
4.1.a | All new windows, doors, skylights, roofing, and insulation installed will meet 2020 NYCECC requirements. | Required when new
4.1.b | For buildings electrifying heating systems, all windows and roof insulation will meet 2020 NYCECC requirements. | Required when applicable, see note | Required for buildings undergoing electrification of space heating
v 4.1.c | Air sealing to separate conditioned from unconditioned space. Includes windows, exterior doors, ACs and PTACs, stair/elevator shafts, roof curbs and envelope penetrations. | Required when applicable, see note | Required where item requiring air-sealing is being installed as part of work scope. These measures will satisfy the LL97 PECM pathway.
4.1.d | Insulation will be added to all accessible exterior walls and roof cavities. | Required when applicable, see note | Required only if wall cavities are being exposed.
4.1.e | Install a cool roof or cool roof coating. | Required when applicable, see note | Cool roofs coating required when feasible for existing roofing type and for project budget. New cool roof recommended. Refer to NYC CoolRoofs for additional information.
4.2 | Install a cool roof or cool roof coating.
4.2.a | Does scope in any building trigger LL92/94 of 2019? | External Requirement | Required if roof assembly is being replaced, per LL92/94 of 2019
| Has a Solar Feasibility Analysis been done? | Required when applicable, see note | Required when scope includes new or re-warrantied roof
| Does project include solar? | Required when applicable, see note | As required by Solar Feasibility Analysis outcome
4.3 | Appliances
4.3.a | Electrical upgrades are being implemented as part of a comprehensive electrification project, or for other reasons. | N/A |  | N/A
| Building-wide gas line repairs/replacement is necessary and costs to electrify appliances can achieve cost parity. | N/A |  | N/A
| If any of the two above are applicable, all new appliances must be replaced with High Performance Electric Alternatives | N/A |  | N/A
4.3.b | Electrification of appliances is not feasible and all new (eligible) appliances will be ENERGY STAR certified. | Required when new
4.4 | Lighting
4.4.a | In Dwelling Units and Exterior: new lighting will be Energy Star certified, LED, or equivalent. | Required when new
4.4.b | In Dwelling Units and Exterior: where new lighting is not being installed, bulbs will be replaced with LED or equivalent | Recommended | Utility direct install programs may be available to cover costs.
v 4.4.c | In Common Area: all lighting will be ENERGY STAR certified, LED or equivalent. | External Requirement | These measures will satisfy the LL97 PECM pathway, and LL134 where applicable.
v 4.4.d | In Common Area: lighting will be controlled by occupancy sensors or automatic bi-level lighting controls. | External Requirement | These measures will satisfy the LL97 PECM pathway, and LL134 where applicable.
4.4.e | On Exterior: lighting being replaced will include motion sensors, photocells, or astronomic time-clock operation and be Dark-Sky certified or equivalent. | Required when new | Refer to the list of DarkSky Approved products
4.5 | Water
4.5.a | If replacing toilets and faucets, Low Flow/Water Sense certified fixtures will be selected and designed to reduce total usage by at least 20%. | Required when new | Refer to WaterSense Products Database
| New showerheads with max. 1.75 gpm will be installed. | Required when new
4.5.b | If keeping existing lavatory and kitchen faucets, install aerators to reduce flow rate. | Recommended | Utility direct install programs may be available to cover costs.
4.5.c | All visible or known leaks will be tested and repaired. | Required when applicable, see note | Requred in common area, and in apartments if in-unit work is included.
4.5.d | If including landscaping, native/drought-tolerant plant species will be selected, to reduce irrigation water use. | Required when new
5 | HEALTH & WELLNESS
5.1 | Healthy Materials
5.1.a | All new interior paints, coatings and primers will have VOC content less than SCAQMD 1113 thresholds and with VOC emissions compliant with CDPH Standard Method. | Required when new | Refer to SCAQMD 1113
5.1.b | All interior adhesives and sealants used on project to have VOC content less than or equal to the thresholds provided by the most recent version of SCAQMD 1168. | Required when new | Refer to SCAQMD 1168
5.1.c | New flooring complies with CDPH emission requirements. Flexible PVC with phthalates are not allowed, and carpets will not be used in entryways, wet areas or utility rooms. | Required when new
5.1.d | New insulation will be formaldehyde-free | Required when new | Refer to HomeFree Insulation Product Guidance
5.1.e | New composite wood will meet CARB Phase 2 and/or SCA Title IV formaldehyde emissions limits. For interior products not covered by these requirements, products must have no added urea formaldehyde (NAUF). | Required when new
5.2 | Moisture and Mold
5.2.a | In bathrooms, kitchens, and laundry areas, moisture-resistant finishes and backing materials will be used when being replaced . Unsealed grout will be avoided. | Required when new
5.2.b | Owner has investigated and removed all indoor health hazards that trigger asthma, including moisture and mold, as required by LL55 of 2018. | External Requirement | Refer to Local Law 55 of 2018
5.2.c | For mold removal > 10 sf in buildings with 10+units, a licensed remediator has been used. | External Requirement | Refer to Local Law 55 of 2018
5.3 | Asbestos
5.3 | All criteria specified in Design Guidelines for section 5.3, page 31 will be followed. | External Requirement
5.4 | Lead Paint
5.4 | All criteria specified in Design Guidelines for section 5.4, page 31 will be followed | External Requirement
5.5 | Integrated Pest Management
5.5.a | Sealing of walls, floor, and joint penetrations, particularly at entry points under kitchen and bathroom sinks, will be performed to prevent pest entry. | Recommended | Recommended if project has pest issues
| Rodent-and-corrosion-proof screens will be installed at openings greater than 1/4-inch. | Recommended | Recommended if project has pest issues
5.5.b | Owners will investigate and remove all indoor health hazads that trigger asthma, including mold, and ensure that properties remain free of such hazards. | External Requirement | Refer to Local Law 55 of 2018
5.5.c | Owners will speak with building staff and residents to identify areas of potential or historic pest entry and address those areas in the Pest Management Plan. | Recommended
5.6 | Waste Management
5.6.a | If newly-altered mixed-use buildings with 150+ dwelling units, OR where 50%+ floor area is renovated to be classified by DOB as a multiple dwelling unit, a Waste Management Plan to the DSNY will be submitted. | External requirement | Refer to DSNY Waste Management Plans requirements Waste Management Plan shall be submitted to DSNY directly.
5.6.b | Space for collection of organics will be allocated in all waste collection areas. | Required when applicable, see note | Required to the extent possible. Refer to DSNY Curbside Composting
5.6.c | Separate bins for collection of trash and recycling will be provided for all units and shared community rooms, including a designated area near mail/ package rooms to collect cardboard. | Recommended. Required when applicable, see note. | Requirement is for bins to be provided in large lobbies and common rooms.
5.6.d | Educational signage will be installed in waste areas and resources about recycling provided to residents | Required | Refer to DSNY materials
5.7 | Active Design
5.7.a | Building is an elevator building, and will increase the visibility and aesthetic quality of stairwells, eliminate stairway door locks where possible and provide signage to encourage the use of stairs. | Required when applicable, see note | Required when work is being done in stairwells. Refer to Active Design Guidelines
5.8 | Smoke Free Buildings Policy
5.8.a | NYC Smoke Free Air Act (SFAA) will be implemented. | External Requirement | Refer to the Smoke Free Air Act (SFAA) full language.
6 | ACCESSIBILITY & AGE-FRIENDLY DESIGN
6.1 | Accessibility
6.1.a | Project will comply with the accessibility requirements of Section 504 of the Rehabilitation Act of 1973 and will submit all relevant documentation. | External Requirement | Examples: work in kitchen, bathrooms, doorways, common areas
6.1.b | Project will comply with the Uniform Federal Accessibility Standards (UFAS) or 2010 ADA Standards for Accessible Design and will submit all relevant documentation. | External Requirement
6.1.c | When altering existing elements, spaces, essential features or common areas, project will comply with UFAS Sec. 4.11 to 4.14. | External Requirement
6.1.d | Project complies with the Accessibility requirements in Chapter 11, NYC Building Code. | External Requirement
6.2 | Age-Friendly Design
6.2.a | Any amenities requested by residents per completed "Aging-in-Place Resident Survey" have been accomodated. | Required | aging-in-place-specifications.pdf (nyc.gov)
6.2.b | In Senior Buildings, sufficient, consistent light levels throughout the building and site, especially on pathways and at entrances will be provided. | Required when applicable, see note | Required for Senior Buildings. Senior Buildings are defined as buildings where more than 50% of units contain seniors.
6.2.c | In Senior Buildings, dual handrails and slip-resistant stair strips in common and exterior areas will be installed. | Required when applicable, see note | Required for Senior Buildings to the extent that physical spaces permits.
6.2.d | In hearing/vision or mobility-impaired set-aside units (per Section 504), grab bars & accessible bathroom fixtures will be installed (walk-in/ low threshold showers, ADA compliant toilets, sinks with removable cabinets and anti-scald devices). | Required when applicable, see note | With elevator buildings, 504 units (5%,2%) can be anywhere, but it's preferred to have them on the 1st floor. In walkups, mobility impaired units would be on the 1st floor to the maximum extent feasible and the 2% visual / hearing impaired can be on the upper floors.
7 | BROADBAND
7.1.a | Free wireless service in project common amenity areas including lobbies that include seating areas, lounges, common rooms, and other shared spaces, will be provided. As an alternative to this requirement, free in-unit wifi may be provided. | Required when applicable, see note | Review HPD Broadband Guidelines. Broadband required for large lobbies, common rooms, and shared outdoor spaces designed for gathering. Broadband is not required for common spaces like vestibules, doorways, small lobbies, or other common areas where multiple peple cannot easily sit or stand to access internet.
8 | BUILDING OPERATIONS
8.1 | Project Manuals
8.1.a | Operations & Maintenance Manual will be provided to staff, including O&M guidance and specifications for MEP equipment including O&M schedules, location of shut-offs, and safe cleaning and pest protocols. | Required when applicable, see note | Required for any new equipment in scope
8.1.b | Emergency Management Manual will be provided to and residents including building evacuation plan, location of backup power and broadband, and a means to locate outside emergency resources. | Recommended
8.1.c | Resident Manual will be provided to residents including easy-to-read instructions for resident-controlled equipment and appliances, tips for saving energy, and information about low-income utility programs. | Required when applicable, see note | Required for new items in scope
8.1.d | Digital copies of the above-mentioned manuals will be submitted to HPD. | Not required |  | N/A
8.2 | Staff & Resident Training
8.2.a | Building staff will be required to be present for mechancial system start up and provide periodic training on system use, including onboarding new staff. | Required when applicable, see note | Requirement is for staff upon setup of new equipment installed as part of scope. See Design Guidelines Appendix E for free training resources.
8.2.b | In buildings with heat pumps or other unfamiliar in-unit technologies Residents will be provided with training on system use within 30 days of move-in, and periodic training as needed or at turnover. | Required when applicable, see note | Required in buildings with heat pumps or other unfamiliar in-unit technologies.
8.3 | Benchmarking
8.2.b | For buildings with 5+ units, Benchmarking with prequalified benchmarking provided will be set-up and data shared with HPD. | Required when applicable, see note | Refer to HPD Benchmarking Protocol Required only for projects where HPD is providing City capital subsidy.
8.4 | Elevators
8.4.a | Proper permits from NYC DOB when elevator work is being performed will be obtained. | External Requirement
8.4.b | Maintenance contract with an approved elevator agency per ASME will be provided. | Required when applicable, see note | Required when elevator is in scope.
8.4.c | Project will follow the Administrative Code of the City of new York, NYC Building and Electrical Code, and ADA, plus all authorities having jurisdiction to maintain safe operational system. | External Requirement
8.5 | Local Law 11/Facade Inspection Safety Program (FISP)
8.5.a | Buildings with exterior walls greater than 6 stories will perform exterior walls and appurtenances inspection every 5 years and file technical report with NYC DOB. | External Requirement

## HIDE - Maintenance - Dropdown (hidden)
Design Guidelines - Maintenance Only Project Checklist
INSTRUCTIONS: Maintenance only projects receiving City subsidy will complete this checklist and submit to their HPD PM prior to loan closing.
# | Section / Criteria
- | HPD Project ID
- | Building Address
1 | CORE STANDARDS
1.1 | Third Party certification is not required for Mod Rehabs. | N/A
1.2 | All projects must submit an LL97 Compliance Tab from the IPNA demonstrating how subject buildings will meet the appropriate LL97 compliance requirements. | Yes | No
| For buildings subject to Article 321 (The Prescriptive Pathway), buildings may choose to implement all applicable Prescriptive Energy Conservation Mesures. | Article 321: Prescriptive Pathway | Not subject, <25,000 SF
| For buildings subject to Article 320.3.9 (The 2035 Pathway), design should meet or exceed the 2035 GHG emissions limits by 2035. | Article 320.3.9: Will meet 2035 GHG limits by 2035 | Will meet or exceed 2040 GHG limits | Will meet 2050 GHG limits
1.4 | Is electrification required for heating, hot water or appliances? | N/A
2 | RESILIENCY
2.1.a | Has project submitted the Flood & Heat Hazard Exposure Tab as part of the IPNA process or, for IPNA that pre-dates the 2022 IPNA release, a standalone version of the Tab? | Yes, Flood & Heat Hazard Exposure Tab | Yes, IPNA Resiliency Screening Tab | No
2.2 | Flooding & Stormwater
2.2.a | Construction disturbs 20,000 sf or more of soil or creates 5,000 sf or more new impervious surface and will submit DEP Stormwater Construction Permits. | N/A
- | Is the site defined as flood-prone? If yes, respond to 2.2.b - 2.2.k | No, site is not flood-prone | Yes, in Preliminary FIRM 2015 Special Flood Hazard Area | Yes, in 2050s 1% annual chance coastal floodplain | Yes, site flooded in extreme stormwater flooding | Yes, site with history of flooding from high tides or heavy rainfall
2.2.b | All new HVAC and new critical equipment will be elevated above the 2050s sea-level-rise-adjusted Design Flood Elevation (SLR-adjusted DFE) or above grade as determined by a qualified engineer. | N/A | Yes
2.2.c | For new HVAC and new critical equipment that cannot be elevated, encapsulate equipment and/or dry flood-proof the flood-prone space to or above the level of the 2050s SLR-adjusted DFE or above the level of anticipated flash flooding as determined by a qualified engineer | N/A | Yes
2.2.d | new residential units will be constructed in accordance to the 2050s SLR-adjusted DFE, or above grade for stormwater flood-prone sites. | N/A
2.2.e | Backwater valves with containment tanks and/or ejector pumps will be installed in the lowest level of the building. | N/A, site is not flood-prone | Yes
2.2.f | New finishes in flood-prone spaces will use flood-resistant construction and materials that can withstand flooding. | N/A, site is not flood-prone | Yes
2.2.g | If applicable, and where possible, flood vents will be installed. | N/A, site is not flood-prone | N/A, flood vents not possible | Yes
2.2.h | All new paving or hardscaping will use open-grid or permeable pavement and will be sloped away from the building. To the extent possible, minimize paved surfaces in favor of native species/drought-tolerant planted areas. | N/A, site is not flood-prone | Yes
2.2.i | Permanent signage in buildings and flood disclosure information on resident leases notifying residents of potential flood risk will be provided. Resources to residents will be provided including encouraging them to enroll in NotifyNYC and creating an emergency plan. | N/A, site is not flood-prone | Yes
2.2.j | Flood insurance for the property will be procured. | N/A, site is not flood-prone | Yes
2.2.k | Building complies with Design Guidelines Appendix G, if applicable | N/A | Yes
2.3 | Extreme Heat
2.3.a | Rehab does not include air conditioning and will provide dedicated outlet and circuit to enable air conditioning in every habitable room in each dwelling unit. See section 3.2 for cooling requirements. | N/A, Rehab includes cooling | Yes, provided
2.3.b | In Senior Housing and in all dedicated Senior Dwelling units, ENERGY STAR rated air conditioner to all habitable rooms in each dwelling unit will be provided by owners. | N/A, no Senior Housing | Yes, provided
2.3.c | Building does not include in-unit air conditioning but includes (or can accommodate) a common/ community space that will provide highly-efficient air conditioning accessible to residents during heat waves. | N/A, Rehab includes in-unit cooling | N/A, no common space in project | Yes, provided
2.3.d | Scope includes a cool roof or a cool roof coating | Yes | N/A
2.3.e | Hardscaping will be minimized in favor of native species/drought-tolerant planted areas or open grid pavement. | Yes | N/A
3 | HEATING, VENTILATION & AIR CONDITIONING
3.1 | Heating Systems
| If project is on oil/ electric resistance heating or located in a flood-prone site, AND insulation and windows meet/ will meet 2020 NYCECC requirements, convert those heating system to high-performance electric equipment meeting the performance standards outlined in Design Guidelines Appendix A. | N/A
3.1.b | Heating systems and equipment are being replaced but not required to be electric, and will be replaced with non-electric system compliant with Design Guidelines Appendix A. System will be right-sized using a Cold-Start or Equivalent Direct Radiation (EDR) method, reduce energy use by at least 10%, and not use oil as a source of fuel. | N/A, heating not being replaced | Yes, replacing with non-electric system.
v 3.1.c | Heating Systems are not being replaced and will implement the following measures: | N/A, replacing heating | Yes
| Be repaired/upgraded to meet the performance requirements in Design Guidelines Appendix A. | Yes | N/A
| Balance the system, ensure pumps are correctly sized, and install pressure-independent control valves at each terminal unit to provide both temperature and flow control. | Yes | N/A
| Adjust temperature set points to reflect appropriate space occupancy and facility requirements. | Yes | N/A
| Repair all visible and accessible heating systems leaks. | Yes | N/A
| Perform heating system maintenance, including but not limited to ensuring that system component parts are clean and in good operating condition. Refer to AMEEP Program manual for details. | Yes | N/A
| Insulate all new and exposed heating/ hot water piping and uninsulated service hot water tanks to current NYCECC requirements or to the extent that space allows. | Yes | N/A
| Install indoor and outdoor heating system sensors and boiler controls. Sensor must be installed in a minuimum of 25% of apartments on various floors and at the end of each branch line, and must allow remote access and web-based monitoring. | Yes | N/A
| Install or upgrade master venting at the ends of all supply mains, large horizontal pipes, vertical pipes and tops of risers. | Yes | N/A
| Upgrade all steam traps to be in working order. | Yes | N/A
3.2 | Cooling
3.2.b | All air conditioning meets the efficiency criteria in Design Guidelines Appendix A or, for window or wall air conditioners, the unit will be ENERGY STAR rated or equivalent, and installed in a tightly fitting surround, air-sealed, and provided with seasonal covers or winter storage of units at the request of residents | Yes | N/A, no cooling provided - outlets only.
3.3 | Thermostats & Controls
v 3.3.a | Project includes individual temperature controls in each apartment. One from the three items below will be applicable: | Yes | N/A
| Steam Systems, 2-pipe systems: TRVs and orifice plates in 70% of apartments and all common areas or smart radiator enclosure with temperature controls. | Yes | N/A
| Hydronic system - Controllor with outdoor temperature reset and warm weather shut-down, electric thermostat connected to fan, or zone controls. | Yes | N/A
| Heat Pump Systems - Permanently wall-mounted programmable thermostats with pre-programmed setbacks and set-point limits & easy to read instructions. | Yes | N/A
3.4 | Domestic Hot Water System
3.4.a | Domestic Hot Water (DHW) system is being replaced in buildings < 7 stories currently using oil or electric resistance as a primary heating source, or where equipment is located in the basement or cellar in a flood-prone area, and will be replaced with a high-performance electric DHW system as required. | Yes, DHW replaced with electric | N/A, 3.4.b or 3.4.c apply
3.4.b | DHW system does not require electrification and will be replaced with high performance non-electric DHW systems meeting the performance standards outlined in Design Guidelines Appendix A | Yes, DHW replaced with non-electric | N/A, 3.4.a or 3.4.c apply
v 3.4.c | DHW system is not being replaced and will perform maintenance, including ensuring that system component parts are clean and in good and operating condition. | Yes | N/A, 3.4.a or 3.4.b apply
v 3.4.d | All new and accessible uninsulated heating/hot water piping and uninsulated service hot water tanks will be insulated to current NYCECC requirements. | Yes | N/A, no uninsulated components
3.5 | Ventilation
3.5.a | Keeping existing ventilation system, which will be cleaned, sealed, balanced, and tested to ensure code-compliant airflows, and right-size rooftop fans. | Yes | N/A
v3.5.b | Timers, delay-off switches, or occupancy/humidistat sensors to local exhaust fans designed to provide intermittent ventilation will be installed. | Yes | N/A
3.5.c | Projects relying on code-compliant natural ventilation are ensuring that all windows and openings required for ventilation are fully operable. | Yes | N/A
3.5.d | Window screens to at least one operable window in each habitable space will be installed. | Yes | N/A
3.5.e | Ventilation ductwork will be sealed and protected during construction to prevent the migration of dust and debris into apartments. | Yes | N/A
3.5.f | Resident provided with the "Ensuring Safe Ventilation" flyer. | Yes | N/A
3.6 | System Testing & Commissioning
3.6.a | HVAC and DHW systems repaired or installed during rehab will be commissioned per the functional testing via the National HVAC Functional Testing Checklist, using the most current Energy Star Multifamily new Construction version available. | Yes | N/A
3.6.b | All Envelope scope items repaired or installed during rehab will be verified per the National Rater Field Checklist, using the most current Energy Star MFNC available. | Yes | N/A
4 | ENVELOPE & ENERGY EFFICIENCY
4.1 | Building Envelope
4.1.a | All new windows, doors, skylights, roofing, and insulation installed will meet 2020 NYCECC requirements. | Yes | N/A
4.1.b | For buildings electrifying heating systems, all windows and roof insulation will meet 2020 NYCECC requirements. | Yes | N/A
v 4.1.c | Air sealing to separate conditioned from unconditioned space. Includes windows, exterior doors, ACs and PTACs, stair/elevator shafts, roof curbs and envelope penetrations. | Yes | N/A
4.1.d | Insulation will be added to all accessible exterior walls and roof cavities. | Yes | N/A
4.1.e | Install a cool roof or cool roof coating. | Yes | N/A
4.2 | Install a cool roof or cool roof coating.
4.2.a | Does scope in any building trigger LL92/94 of 2019? | Yes, LL92/94 applies | No, LL92/94 doesn't apply
| Has a Solar Feasibility Analysis been done? | Yes, approved | Submitted and Pending Approval | Not submitted yet
| Does project include solar? | Yes. Ballasted Array | Yes, Mechanically Attached Planar Array | Yes, Raised Canopy Array | Yes, Other Solar Array | No, waived per Solar Feasibility Analysis | No, but Green Roof | No, but offsite Community Solar
4.3 | Appliances
4.3.a | Electrical upgrades are being implemented as part of a comprehensive electrification project, or for other reasons. | N/A | N/A
| Building-wide gas line repairs/replacement is necessary and costs to electrify appliances can achieve cost parity. | N/A | N/A
| If any of the two above are applicable, all new appliances must be replaced with High Performance Electric Alternatives | N/A | N/A
4.3.b | Electrification of appliances is not feasible and all new (eligible) appliances will be ENERGY STAR certified. | Yes, ENERGY STAR non-electric appliances | N/A
4.4 | Lighting
4.4.a | In Dwelling Units and Exterior: new lighting will be Energy Star certified, LED, or equivalent. | Yes | N/A
4.4.b | In Dwelling Units and Exterior: where new lighting is not being installed, bulbs will be replaced with LED or equivalent | Yes | N/A
v 4.4.c | In Common Area: all lighting will be ENERGY STAR certified, LED or equivalent. | Yes | N/A
4.4.d | In Common Area: lighting will be controlled by occupancy sensors or automatic bi-level lighting controls. | Yes | N/A
4.4.e | On Exterior: lighting being replaced will include motion sensors, photocells, or astronomic time-clock operation and be Dark-Sky certified or equivalent. | Yes | N/A
4.5 | Water
4.5.a | If replacing toilets and faucets, Low Flow/Water Sense certified fixtures will be selected and designed to reduce total usage by at least 20%. | Yes | N/A
| New showerheads with max. 1.75 gpm will be installed. | Yes | N/A
4.5.b | If keeping existing lavatory and kitchen faucets, install aerators to reduce flow rate. | Yes | N/A
4.5.c | All visible or known leaks will be tested and repaired. | Yes | N/A
4.5.d | If including landscaping, native/drought-tolerant plant species will be selected, to reduce irrigation water use. | Yes | N/A
5 | HEALTH & WELLNESS
5.1 | Healthy Materials
5.1.a | All new interior paints, coatings and primers will have VOC content less than SCAQMD 1113 thresholds and with VOC emissions compliant with CDPH Standard Method. | Yes | N/A
5.1.b | All interior adhesives and sealants used on project to have VOC content less than or equal to the thresholds provided by the most recent version of SCAQMD 1168. | Yes | N/A
5.1.c | New flooring complies with CDPH emission requirements. Flexible PVC with phthalates are not allowed, and carpets will not be used in entryways, wet areas or utility rooms. | Yes | N/A
5.1.d | New insulation will be formaldehyde-free | Yes | N/A
5.1.e | New composite wood will meet CARB Phase 2 and/or SCA Title IV formaldehyde emissions limits. For interior products not covered by these requirements, products must have no added urea formaldehyde (NAUF). | Yes | N/A
5.2 | Moisture and Mold
5.2.a | In bathrooms, kitchens, and laundry areas, moisture-resistant finishes and backing materials will be used when being replaced . Unsealed grout will be avoided. | Yes | N/A
5.2.b | Owner has investigated and removed all indoor health hazards that trigger asthma, including moisture and mold, as required by LL55 of 2018. | Yes | N/A
5.2.c | For mold removal > 10 sf in buildings with 10+units, a licensed remediator has been used. | Yes | N/A
5.3 | Asbestos
5.3 | All criteria specified in Design Guidelines for section 5.3, page 31 will be followed. | Yes | N/A
5.4 | Lead Paint
5.4 | All criteria specified in Design Guidelines for section 5.4, page 31 will be followed | Yes | N/A
5.5 | Integrated Pest Management
5.5.a | Sealing of walls, floor, and joint penetrations, particularly at entry points under kitchen and bathroom sinks, will be performed to prevent pest entry. | Yes | N/A
| Rodent-and-corrosion-proof screens will be installed at openings greater than 1/4-inch. | Yes | N/A
5.5.b | Owners will investigate and remove all indoor health hazads that trigger asthma, including mold, and ensure that properties remain free of such hazards. | Yes | N/A
5.5.c | Owners will speak with building staff and residents to identify areas of potential or historic pest entry and address those areas in the Pest Management Plan. | Yes | N/A
5.6 | Waste Management
5.6.a | If newly-altered mixed-use buildings with 150+ dwelling units, OR where 50%+ floor area is renovated to be classified by DOB as a multiple dwelling unit, a Waste Management Plan to the DSNY will be submitted. | Yes | N/A
5.6.b | Space for collection of organics will be allocated in all waste collection areas. | Yes | N/A
5.6.c | Separate bins for collection of trash and recycling will be provided for all units and shared community rooms, including a designated area near mail/ package rooms to collect cardboard. | Yes | N/A
5.6.d | Educational signage will be installed in waste areas and resources about recycling provided to residents | Yes | N/A
5.7 | Active Design
5.7.a | Building is an elevator building, and will increase the visibility and aesthetic quality of stairwells, eliminate stairway door locks where possible and provide signage to encourage the use of stairs. | Yes | N/A
5.8 | Smoke Free Buildings Policy
5.8.a | NYC Smoke Free Air Act (SFAA) will be implemented. | Yes | N/A
6 | ACCESSIBILITY & AGE-FRIENDLY DESIGN
6.1 | Accessibility
6.1.a | Project will comply with the accessibility requirements of Section 504 of the Rehabilitation Act of 1973 and will submit all relevant documentation. | Yes | N/A
6.1.b | Project will comply with the Uniform Federal Accessibility Standards (UFAS) or 2010 ADA Standards for Accessible Design and will submit all relevant documentation. | Yes | N/A
6.1.c | When altering existing elements, spaces, essential features or common areas, project will comply with UFAS Sec. 4.11 to 4.14. | Yes | N/A
6.1.d | Project complies with the Accessibility requirements in Chapter 11, NYC Building Code. | Yes | N/A
6.2 | Age-Friendly Design
6.2.a | Any amenities requested by residents per completed "Aging-in-Place Resident Survey" have been accomodated. | Yes | N/A, no Seniors or residents with disability
6.2.b | In Senior Buildings, sufficient, consistent light levels throughout the building and site, especially on pathways and at entrances will be provided. | Yes | N/A
6.2.c | In Senior Buildings, dual handrails and slip-resistant stair strips in common and exterior areas will be installed. | Yes | N/A
6.2.d | In all elevator buildings and ground floor units where such unit is hearing/vision or mobility-impaired set-asides per Section 504, grab bars & accessible bathroom fixtures will be installed (walk-in/ low threshold showers, ADA compliant toilets, sinks with removable cabinets and anti-scald devices). | Yes | N/A
7 | BROADBAND
7.1.a | Free wireless service in project common amenity areas including lobbies that include seating areas, lounges, common rooms, and other shared spaces will be provided. As an alternative to this requirement, free in-unit wifi is provided to all apartments. | Yes | N/A, no common areas in building qualifying for criterion.
8 | BUILDING OPERATIONS
8.1 | Project Manuals
8.1.a | Operations & Maintenance Manual will be provided to staff, including O&M guidance and specifications for MEP equipment including O&M schedules, location of shut-offs, and safe cleaning and pest protocols. | Yes | N/A
8.1.b | Emergency Management Manual will be provided to and residents including building evacuation plan, location of backup power and broadband, and a means to locate outside emergency resources. | Yes | N/A
8.1.c | Resident Manual will be provided to residents including easy-to-read instructions for resident-controlled equipment and appliances, tips for saving energy, and information about low-income utility programs. | Yes | N/A
8.1.d | Digital copies of the above-mentioned manuals will be submitted to HPD. | Yes | N/A
8.2 | Staff & Resident Training
8.2.a | Building staff will be required to be present for mechancial system start up and provide periodic training on system use, including onboarding new staff. | Yes | N/A
8.2.b | In buildings with heat pumps or other unfamiliar in-unit technologies Residents will be provided with training on system use within 30 days of move-in, and periodic training as needed or at turnover. | Yes | N/A
8.3 | Benchmarking
8.2.b | For buildings with 5+ units, Benchmarking with prequalified benchmarking provided will be set-up and data shared with HPD. | Yes | N/A
8.4 | Elevators
8.4.a | Proper permits from NYC DOB when elevator work is being performed will be obtained. | Yes | N/A
8.4.b | Maintenance contract with an approved elevator agency per ASME will be provided. | Yes | N/A
8.4.c | Project will follow the Administrative Code of the City of new York, NYC Building and Electrical Code, and ADA, plus all authorities having jurisdiction to maintain safe operational system. | Yes | N/A
8.5 | Local Law 11/Facade Inspection Safety Program (FISP)
8.5.a | Buildings with exterior walls greater than 6 stories will perform exterior walls and appurtenances inspection every 5 years and file technical report with NYC DOB. | Yes | N/A
Note on B2: [Threaded comment] Your version of Excel allows you to read this threaded comment; however, any edits to it will get removed if the file is opened in a newer version of Excel. Learn more: https://go.microsoft.com/fwlink/?linkid=870924 Comment: Programs - this is a question for you all. Reply: I don't understand this--I don't see any blue cells at all...sorry not following Reply: Sorry, we have hidden the blue cell. I re-phrase the question. Do you want this document to be “filled out” by sponsor teams or shall it be a static list of requirements? Could anyone from your end include instructions in this cell highlighted in yellow? To whom should it be submitted? Reply: Just to confirm, is this project for maintenance-only requirements for exemption-only projects specifically, or does it include maintenance-only requirements for projects with City capital that do not rise to the mod rehab threshold? Similarly, will an exemption-only project that does rise to the mod rehab threshold still need to complete the mod rehab workbook instead of this? If this checklist is only for exemption-only projects that do not rise to the mod rehab threshold, then I think it should not be required to be completed since we're currently not requiring those projects to complete the workbook anyways. I do think there should be a column added allowing the checklist to be completed (something simple like a column to enter if something is required or not with the universal requirements prepopulated as always required). If this would also apply to projects with City capital that do not meet the mod rehab threshold then I would say those projects should be required to complete the workbook. Others should chime in though @Savage, Hollis (HPD) @Housepian, Hadiya (HPD) @Hedman, Carl (HPD) @Perera, Devin (HPD) @Terrero, Saely (HPD) @LaBotz, Kerry (HPD)
Note on A39: [Threaded comment] Your version of Excel allows you to read this threaded comment; however, any edits to it will get removed if the file is opened in a newer version of Excel. Learn more: https://go.microsoft.com/fwlink/?linkid=870924 Comment: The first one is not LL97 PECM Reply: I know. The original note specified the rows where that was applicable.
Note on B138: [Threaded comment] Your version of Excel allows you to read this threaded comment; however, any edits to it will get removed if the file is opened in a newer version of Excel. Learn more: https://go.microsoft.com/fwlink/?linkid=870924 [Tasks] There is a task anchored to this comment that cannot be viewed in your client. Comment: Is this beyond Section 504 compliance? In Maint Only- Legal has not made a decision on whether Section 504 is required for tax exemption only projects yet Reply: @Housepian, Hadiya (HPD) We will defer to program on this. Please let us know. Reply: I think the language "where such unit is accessible" is a bit confusing--it reads like this is trying to say that this only applies to units already designated as "accessible" (i.e. hearing/vision or mobility-impaired set-asides per Section 504), but if that's the case it should be explicitly stated as it's really unclear right now. If this requirement only applies to existing 504/accessibility set-aside units I think it's fine, if it's universal I think this seems duplicative with AIP. Reply: Edited the language to match your suggestion. Let me know if this works.